## Comparisons
Examination of Various Methods for Calculating Base Separation | [8 empty] | v9.5
by Michael K. Davis
http://www.AccessZ.com
[8 empty] | Image | Value to
[8 empty] | Focused | add to
[8 empty] | by Viewer | 250/FL
Step 1) Specification of CAMERA LENS FOCAL LENGTH | [7 empty] | to Appear | to get
|  |  |  | Specify Focal Length of Camera Lens (mm): | 50 |  |  | at | Degree of
|  |  |  | Converted to Inches: | 1.9685 |  |  | (inches) | Magnif.
|  |  |  | Converted to Meters: | 0.05 |  |  | 10 | 1
[8 empty] | 20 | 0.5
Step 2) Specification of VIEWER LENS FOCAL LENGTH | [7 empty] | 40 | 0.25
|  |  |  | Specify Focal Length of Viewer Lens (mm): | 50 |  |  | 80 | 0.125
|  |  |  | Converted to Inches: | 1.9685 |  |  | 160 | 0.0625
|  |  |  | Converted to Meters: | 0.05 |  |  | 320 | 0.03125
Step 3) Calculation of VIEWER MAGNIFICATION (Optional * ) | [6 empty] | * Note: The Viewer Magnification is NOT a required input for calculation of base below!
|  |  |  | Specify Viewer Image Distance (inches): | 100000 |  | Magnification = (10 * x^-1) + (250mm / viewer FL)
|  |  |  | Viewer Magnification: | 5.0001 |  | where x is the apparent distance of the image when focused, in inches
ie: for x = 10 inches, (10 * x^-1) = 1
Step 4) Specification of DISTANCE to NEAR SHARP | [11 empty] | For the ideal perspective apparent viewing distance,
|  |  |  | Specify Distance to Near Sharp (feet): | 20.5 |  | Distance to closest subject. |  |  |  |  | Best FL for various Closest Focus Distances (CFD):
|  |  |  | Converted to Inches: | 246 | [6 empty] | (for VFL specified in cell H15)
|  |  |  | Converted to Meters: | 6.2484
[12 empty] | CFD (in) | Best FL (mm)
Step 5) Specification of DISTANCE to FAR SHARP | [11 empty] | 5 | 18.1429
|  |  |  | Specify Distance to Far Sharp (feet): | 100000 |  | Distance to farthest subject. (Use 100,000 for Infinity.) |  |  |  |  | 6 | 22.86
|  |  |  | Converted to Inches: | 1200000 | [6 empty] | 7 | 27.6578
|  |  |  | Converted to Meters: | 30480 | [6 empty] | 8 | 32.512
[12 empty] | 9 | 37.4073
Step 6) Specification of DESIRED ON-FILM DEVIATION | [11 empty] | 10 | 42.3333
|  |  |  | Specify Desired On-Film Deviation (as a % of MAOFD): | 100 | [6 empty] | 11 | 47.2831
|  |  |  | Resulting On-Film Deviation (mm): | 1.6667 | [6 empty] | 12 | 52.2514
|  |  |  | Converted to Meters: | 0.0016667 | [6 empty] | 13 | 57.2347
|  |  |  | Don't exceed MAOFD = Viewer Focal Length / 30 (mm): | 1.6667 |  | <-- This is considered the Maximum On-Film Deviation for the Viewer Focal Length |  |  |  |  | 14 | 62.23
|  |  |  | Consider using 70% of MAOFD (mm): | 1.1667 |  | <-- Comfortable viewing, reduced stereo effect. |  |  |  |  | 15 | 67.2353
|  |  |  | or Consider using 50% of MAOFD (mm): | 0.83333 |  | <-- More comfortable viewing, even less stereo effect
Calculation of FAR SHARP to NEAR SHARP RATIO | [6 empty] | Far to Near Ratio = Far Sharp / Near Sharp
|  |  |  | Far Sharp to Near Sharp Ratio: | 4878.0488
Calculation of DISTANCE to PLANE of BEST FOCUS
|  |  |  | Distance to Plane of Sharpest Focus (feet): | 40.9916 |  | Best Focus Distance = 2 * [ ( near pt * far pt ) / ( near pt + far pt) ]
|  |  |  | Converted to Meters: | 12.4942 |  | http://home.vicnet.net.au/~vic3d/bases.html |  |  | (Eqn 2)
Calculation of LENS SEPARATION - using 1/n Shortcuts | [6 empty] | Use of 2 or more of these shortcuts equates to plotting multiple straight-line segments that approximate a curve
| Chosen Fraction: | 1/15th | 1/20th | 1/25th | 1/30th |  | David Lee: "1/15th unless Infinity is in the scene, then 1/30th"
| Stereo Base (mm): | 416.56 | 312.42 | 249.936 | 208.28 |  | Greg Erker: "1/15th unless Far:Near ratio is >2, then 1/30th"
| Stereo Base (inches): | 16.4 | 12.3 | 9.84 | 8.2 |  | (These are from just multiplying the Near Sharp distance by the chosen fraction.)
Calculation of MAXIMUM STEREO BASE - per David Lee:
|  |  |  | Stereo Base (mm): | 208.3227 |  | Base = (viewer FL / camera FL) * (1/30) * [ (far pt) *(near pt) ] / (far pt - near pt) Note: This formula always assumes 100% MAOFD is desired.
|  |  |  | Stereo Base (inches): | 8.2017 |  | http://www.pauck.de/archive/mailinglist/mf3d/mhonarc/msg00467.html
Calculation of STEREO BASE - per John Bercovitz: | [6 empty] | Base = deviation * [ (far pt * near pt) / (far pt - near pt) ] * [ (1 / camera FL) - (1 / focused distance) ]
|  |  |  | Stereo Base (mm): | 207.489 |  | http://home.vicnet.net.au/~vic3d/bases.html |  |  | (Eqn 1) | Note: This equation assumes Viewer FL = Camera FL and viewer focused at Infinity.
|  |  |  | Stereo Base (inches): | 8.1689 |  | Bercovitz:"This is the maximum amount you can shift your camera on your slide bar without exceeding the maximum allowable on-film deviation you input above."
Calculation of STEREO BASE - per Michael K. Davis:
|  |  |  | Stereo Base (mm): | 207.489 |  | Mike Davis' formula compensates Viewer FL vs. Camera FL mismatch (when focused at Infinity) by multiplying Bercovitz' result by (Viewer FL / Camera FL)
|  |  |  | Stereo Base (inches): | 8.1689 |  | The Lee, Bercovitz and Davis methods will yield nearly the same Base values if you specify 100 as your Desired OFD and set Viewer FL equal to Camera FL.
Calculation of STEREO BASE - per Frank Di Marzio:
|  |  |  | Smallest f/Number that can deliver sufficient DoF: | 8 | <----- | Frank Di Marzio described this value N as: "the smallest f/number (largest aperture) capable of providing a depth of field ranging from the near point Dn up to the far point Df."
|  |  |  | Stereo Base (mm): | 208.3333 |  | Base = 100 * Camera FL / 3N, where N is the f-stop which provides sufficient DoF for the Near and Far subjects, for that taking lens.
|  |  |  | Stereo Base (inches): | 8.2021 |  | Problem: The Di Marzio Equation only works when the Circle of Confusion used to calculate DoF equals FL / 2000 (Ex: a CoC of 0.025mm for a 50mm lens).
Problem: The Di Marzio Equation forces OFD to 100% of MAOFD. Please see the tabs, below, captioned "Di Marzio Equation" and "Di Marzio-Davis Equation".
Calculation of STEREO BASE - via the Di Marzio-Davis Equation:
|  |  |  | Smallest f/Number that can deliver sufficient DoF: | 8 | <----- | Frank Di Marzio described this value N as: "the smallest f/number (largest aperture) capable of providing a depth of field ranging from the near point Dn up to the far point Df."
|  |  |  | Supply the Actual CoC that was used to calculate DoF: | 0.025 | <----- | This value, which OFTEN differs from Camera FL / 2000, is used in the Di Marzio-Davis Equation to correct the Di Marzio Equation's requirement that CoC = Fc/2000.
|  |  |  | Stereo Base (mm): | 208.2292 |  | Base = M * Fc * Di * Fv / (6000 * Ca * N * (Fv + Di))
|  |  |  | Stereo Base (inches): | 8.198 |  | This equation will match Bercovitz equation (when Viewer FL = Camera FL and viewer is focused at Infinity). Please see the tab, below, captioned "Di Marzio-Davis Equations".
|  |  |  | For given FL & CoC, divide this value by N to get Base: | 1665.8337 | <----- | Base = consant / N Using this constant, a two-column table can be generated for this lens showing correct Stereo Base to use for each f-Number on the DoF scale.
Note that the Di Marzio Equation also assumes that the % MAOFD desired is always 100% - that you always want your OFD to be equal to Maximum Acceptable OFD.
|  |  | The current version of this spreadsheet can be found at: | http://www.AccessZ.com/tools.htm

## Di Marzio Equation
The Di Marzio Equation for Stereo Base
Frank Di Marzio's ingenious contribution to stereography came with documentation that requires you to "read the fine print" and study diligently before use.
Base = 100 * Fc / 3N
Problem: Frank's equation only works when the Circle of Confusion used to calculate DoF equals FL / 2000 (a CoC of 0.025mm for a 50mm lens, for example).
Problem: Frank's equation forces On-Film Deviation (OFD) to always be equal to Maximum Acceptable OFD.
Despite the many reasons I appreciated Frank and dearly miss him, (he died of a heart attack on Aug. 31, 2005), his "Di Marzio Equation" falls apart on the fact that N will vary
from one lens barrel to the next for lenses of the same FL, depending on the format size and the manufacturer's choice of Circle of Confusion diameter for calculating DoF.
If my 50mm Pentax lens says that f/11 provides sufficient DoF for a given subject space, but Frank's 50mm Olympus lens says f/16 is necessary for that same subject space,
the Di Marzio Equation is going to spit out two different answers for stereo base. Ooops! Changing N from f/16 to f/11 will increase the stereo base by a factor of 1.4. That's a lot.
If you don't think lens barrel DoF scales vary all that much within a given format: Read the section captioned "Permissible Circle of Confusion" in the book titled
Basic Photographic Materials and Processes by Leslie Strobel et al. A study revealed as much as a 3-to-1 variance from one camera manufacturer to another! And that's
talking about lenses for a single format. Does a 50mm lens made for 35mm cameras have the same DoF scale as a 50mm lens for medium format? No. A 50mm lens for
35mm format will typically indicate about twice as much available DoF as medium format DoF scales would indicate for a given f-stop and focal length.
Quoting Frank's deceptively simple instructions for use of his equation, from the pdf file at this link: |  |  |  | http://nzphoto.tripod.com/stereo/3dtake/Di_Marzio_v_3.pdf
All that needs to be done is to focus the camera on the near point Dn
in the scene and read this distance from the lens rangefinder. Similarly
by focusing on the far point, the far distance Df can also be found.
It is then a simple matter to use the lens depth of field scale to
determine the smallest f/number N that can accommodate this range
of distances.
Later in this same document, Frank reveals the assumption on which his equation crumbles, but does not warn the reader that this equation is useful only for values of N
obtained from DoF calculations done using a permissible Circle of Confusion diameter equal to FL/2000. He does not give adequate warning that the equation must be
corrected for lenses possessing DoF scales calculated with a different CoC (a CoC that does not fit the ratio FL/2000).
Consequently a general value of C = Fc/2000 is used in the Di
Marzio equation and for generating depth of field scales.
Here is a graph produced by Frank, which contains a label revealing his awareness of the Di Marzio Equation's dependency on the CoC used to calculate DoF:
Fc = camera lens focal length = 50mm
C = Circle of Confusion = F/2000 = 0.025mm
B = Stereo base
Dh = hyperfocal distance.
Stereo base versus the f number which just keeps the near and far points
in focus, as read off the hyperfocal scale on the camera lens.
Graph by Frank Di Marzio, June 2005
Here is a link to the most technical paper Frank wrote regarding the Di Marzio Equation: |  |  | http://nzphoto.tripod.com/stereo/3dtake/Di_Marzio_Equation_Technical_Web.pdf
On pages 9 and 10, Frank makes the first of two statements which bring the reader's attention to the need to customize the Di Marzio Equation to suit DoF scales
calculated with a Circle of Confusion other than 0.025 mm:
Given than the hyperfocal distances are based on a specific value for the circle of confusion diameter, the f/number needs to be predicated on the same circle
of confusion size. It is possible to ensure that this condition is met in two ways. 1. If one plans to use the camera lens depth of field scale, then the hyperfocal
distance DBHB at some f/number N can be found. From the definition of DBHB and the known values of FBCB and N, the diameter of the circle of confusion C can
also be found. 2. [snip] ... it is possible to generate a customized depth of field scale.
On page 31, he offers the following paragraph which, in my opinion, should have been given much greater emphasis, so that anyone and everyone who might
attempt to make use of the Di Marzio Equation, would know how to avoid the gross errors in stereo base the Equation can produce when DoF was calculated
with a CoC that does not satisfy the ratio FL/2000:
Knowing the value of C [used to produce the DoF scale] then allows the stereographer to write the Di Marzio equation in a form specific to their lens.
The lens depth of field scale can then be used to find the smallest N capable of handling the required depth of field. The base can then either be found using a
calculator or by looking up a predetermined table of B and N values. This is by far the simplest approach.
Thus, Frank was aware that the Di Marzio Equation works only when the CoC diameter used to calculate the DoF scale is equal to camera focal length / 2000.
The following was taken from page 53 of Frank's technical paper. (See the link to this paper, above). Take note that even though he provides equations for calculating the
value of C (the Circle of Confusion diameter used to determine the f-stop, N), both equations, that for free viewing and that for use with a stereo viewer, assume the
constant 2000 can be used to describe the ratio of camera focal length to C. The second equation, that for use with a Stereo Viewer, includes variables for viewer image
distance and viewer FL that simply compensate for users who focus the viewer more closely than Infinity as well as any mismatch between viewer FL and camera FL.
Note that if Di is Infinity (when a viewer is focused at Infinity), the equation for use with a stereo viewer reduces to the equation used for free viewing, but using Fv instead of Fc.
No effort was made in this Summary of the Various Forms of the Di Marzio Equation (page 53) to remind the user that the stereo base equation must be corrected
if the value of N is coming from a DoF scale, lens barrel, table, spreadsheet, or calculator that employed a CoC diameter other than FL/2000. Again, I am
compelled to reiterate that very few lens barrel DoF scales satisfy that requirement.
For a 50mm lens, this would be 50 / 2000 = 0.025, which is pretty close to the commonly, but not always used Circle of Confusion value of 0.03mm for 35mm format cameras.
The DoF scales on Medium Format lenses are commonly, but not always, calculated with a CoC value of 0.06mm. So the DoF scales on a 120mm Medium Format lens might
work with the Di Marzio Equation, because 120mm / 2000 = 0.06mm, but other Medium Format lenses would most likely fail to satisfy the Di Marzio Equation's built-in
requirement that the DoF scale be calculated with a CoC diameter equal to FL/2000. For example, a 43mm MF lens would have to use a DoF scale calculated with a CoC
of 43/2000 = 0.0215. It is extremely unlikely that any manufacturer of Medium Format lenses would calculate a DoF scale with a CoC diameter smaller than that commonly
used for 35mm.
ONE LAST ISSUE: The Di Marzio Equation assumes that you always want your On-Film Deviation (OFD) to be equal to the Maximum Acceptable OFD (MAOFD).
This subjective choice can be made by reducing the constant 100 seen in Frank's equation to some percentage less than 100% of MAOFD, but again, Frank
didn't hearken the need to consider this. In my opinion, this should be handled as a variable, not a constant.
For a solution to these problems, see the tab below, captioned Di Marzio-Davis Equation.

## Di Marzio-Davis Equation
The Di Marzio-Davis Equations for Stereo Base
Mike Davis' enhancement of the Di Marzio Equation allows use of Depth of Field scales calculated with Circles of
Confusion other than those equal to Camera FL / 2000 (a limitation of the Di Marzio Equation) and user-specification
of the % MAOFD desired (instead of forcing On-Film Deviation to equal 100% of MAOFD).
Note that the Di Marzio-Davis Equations still embody the ingenuity of Frank Di Marzio's original equation, cleverly exploiting the
fact that our Depth of Field scales communicate the intrinsic depth of a scene, and thus, can be used to calculate Stereo Base.
For additional information regarding the need to enhance Frank's equation, please see the tab captioned "The Di Marzio Equation"
at the bottom of this spreadsheet.
For Free Viewing: |  | (and for Infinity-focused stereo viewers with lenses matching focal length of the camera lenses)
Base = M * Fc^2 / N / 6000 / Ca
Where M is the % of MAOFD desired, Fc is the camera focal length, N is the f/number indicated on your Depth of Field
scale or table, and Ca is the permissible Circle of Confusion diameter that was used to calculate Depth of Field.
For Stereo Viewers:
Base = M * Fc * Di * Fv / (6000 * Ca * N * (Fv + Di))
Where M is the % of MAOFD desired, Fc is the camera focal length, Di is the virtual image distance at which the viewer
is focused (not the physical lens-to-film distance), Fv is the viewer focal length, N is the f/number indicated on your
Depth of Field scale or table, and Ca is the permissible Circle of Confusion diameter that was used to calculate DoF.
(For a viewer focused at Infinity, specify a value of 1,000,000 mm for Di. When focused at 10-inches, specify 254 mm.)
Here is Frank's Di Marzio Equation for stereo base:
| Base = ( 100 * Fc ) / ( 3 * N ) |  |  | Where Fc is the camera focal length, N is "the smallest f/number (largest
aperture) capable of providing a depth of field ranging from the near point Dn
up to the far point Df."
And therein lies the problem. What maximum permissible Circle of Confusion should be used to calculate this value N?
Frank wrote that we should use these CoC values:
For free viewing:
| C = Fc / 2000 |  |  | Where Fc is the camera focal length.
When using a stereo viewer:
| C = Di * Fv / (2000 * (Fv + Di)) |  |  | Where Fv is the viewer focal length and Di is the "distance of the final image
behind the stereo viewer lenses". (Di is the virtual image distance, not the
physical lens-to-film distance. Di is Infinity for a viewer focused at Infinity.)
Frank's uncorrected equation for stereo base only works when the CoC used to calculate N equals Fc / 2000 (for free
viewing) or Di * Fv / (2000 * (Fv + Di)) (when using a stereo viewer).
If you really want to use the DoF scales on your lens barrel, as Frank suggested, the equation must be corrected to compensate
any difference between the CoC the Di Marzio Equation assumes and the CoC that was used to create the DoF scale on your lens.
Frank hinted at this in two places within his technical paper. (See the tab, below, captioned "Di Marzio Equation")
Frank provided the means to reverse engineer the CoC that was used by the manufacturer to produce the DoF scale or tables for
each of your lenses, but in my opinion, he did not sufficiently hearken the need to apply it (perhaps because doing so would spoil
the apparent simplicity of his equation.) Unfortunately, in its published form, the very simple and elegant Di Marzio Equation only
works when the CoC used to calculate N equals the camera focal length divided by 2000 (a rarity), but we can enhance the
equation and still make use of Frank's ingenious contribution.
We can find the following equation on page 7 of his technical paper:
| Dh = Fc^2 / C * N |  |  | Where Dh is the hyperfocal distance indicated on the lens barrel's DoF
scale, Fc is the camera focal length, C is the actual Circle of Confusion
diameter used to generate the DoF scale, and N is the f/number currently
opposing the near and far point distances on the DoF scale.
http://nzphoto.tripod.com/stereo/3dtake/Di_Marzio_Equation_Technical_Web.pdf
On page 5 of his technical paper, we see this example of how to read the hyperfocal distance for a given f/number:
On page 10, Frank gives us this application of the equation, from page 7 ( Dh = Fc^2 / C * N ) :
So, the Circle of Confusion used to produce the DoF scale of this 50mm Minolta lens does not fit the ratio Fc / 2000.
Fc / 2000 would be 0.025mm, but this DoF scale was calculated with a CoC of 0.03mm. Therefore, Frank points out that
B = 1389 / N for this lens, instead of B = 1667 / N (had when C = FL / 2000). That's a significant difference in base!
Here is Frank's equation from page 7, rearranged to solve for Ca, the actual Circle of Confusion used to calculate DoF.
| Ca = Fc^2 / Dh / N |  | Where Dh is the hyperfocal distance indicated on the lens barrel's DoF scale,
spinning disk DoF calculator, DoF tables, or any other type of DoF calculator;
Fc is the camera focal length, Ca is the actual Circle of Confusion diameter
used to generate the DoF scale, and N is the f/number currently opposing the
near and far point distances on the DoF scale.
This equation allows you to determine what CoC value was used by the manufacturer to produce the DoF scale on your lens.
Revisit the example photo of the Minolta lens barrel, above, to see where the values come from.
In that example, Fc = 50mm, Dh = 10000mm, and N = 8mm, for a resulting Ca of 0.03mm.
It doesn’t matter which f/number you select to perform this calculation as long as you make sure that a hyperfocal distance can be
read easily from the distance scale when the chosen f/number is opposite the Infinity symbol.
Equipped with the actual CoC value used to generate the DoF scale on your lens barrel, DoF tables, spinning disk calculator, etc…
Here are the corrected Di Marzio Equations for Stereo Base, expressed with Frank's equation standing apart from the
factors I've added to correct for his equation's assumption that C = FL/2000:
For Free Viewing:
Base = ( 100 * Fc / 3 N ) * ( ( Fc / 2000 ) / Ca )
Where Fc is the camera focal length, N is the smallest f/number (largest
aperture) capable of providing a depth of field ranging from the near point
up to the far point, and Ca is the actual CoC used to calculate DoF.
For Stereo Viewers:
Base = ( 100 * Fc / 3 N ) * ( ( Di * Fv / ( 2000 * ( Fv + Di ) ) ) / Ca )
Where Fc is the camera focal length, N is the smallest f/number (largest
aperture) capable of providing a depth of field ranging from the near point
up to the far point, Ca is the actual CoC used to calculate DoF, Fv is the
viewer focal length, and Di is the viewer Image Distance. (Di would be
1,000,000 for a viewer focused at Infinity, 254 mm for 10-inches, etc.)
Simplifying the equations and replacing the constant that forces OFD to 100% of MAOFD with a variable for the % MAOFD desired:
Here are the Di Marzio-Davis Equations for Stereo Base |  |  |  |  | (Reduced from the equations above, but including a
variable for specification of % of MAOFD desired.)
For Free Viewing:
| Base = M * Fc^2 / N / 6000 / Ca |  |  | Where M is the % of MAOFD desired, Fc is the camera focal length, N is
the smallest f/number (largest aperture) capable of providing a depth of field
ranging from the near point up to the far point, and Ca is the actual Circle
of Confusion used to calculate DoF.
For Stereo Viewers:
Base = M * Ca * Fc * Di * Fv / ( 6000 * N * ( Fv + Di ) )
Where M is the % of MAOFD desired, Fc is the camera focal length, N is
the smallest f/number (largest aperture) capable of providing a depth of field
ranging from the near point up to the far point, Ca is the actual Circle of
Confusion used to calculate DoF, Fv is the viewer focal length, and Di is
the viewer Image Distance. (Di would be 1,000,000 for a viewer focused at
Infinity, 254 mm for 10-inches, etc.)
Note: The Di Marzio-Davis Equations require that Ca (the CoC used to calculate DoF) = Fc^2 / Dh / N.
Where Dh is the hyperfocal distance indicated on the lens barrel's DoF scale, spinning disk DoF calculator,
DoF tables, or any other type of DoF calculator.
The Di Marzio Equation assumes that C (the CoC used to calculate DoF) = Fc / 2000.
For any Depth of Field scale, table, spreadsheet, or calculator for which Ca is known, the Di Marzio-Davis Equations
will give results identical to the Bercovitz equation, when the stereo viewer is focused at Infinity and Viewer FL
equals Camera FL (assumptions of the Bercovitz equation).
These equations may not look as friendly, but just as with the Di Marzio Equation, the Di Marzio-Davis Equations only have to be
used once for each lens - to produce the simple, two-column table of f/number vs. stereo base values appropriate for each
combination of focal length and Circle of Confusion.
The spreadsheet at this link facilitates deployment of the Di Marzio-Davis Equation:
http://www.AccessZ.com/tools/DiMarzio-Davis.xls