## Desired Base
Stereo Base for Free Viewing |  | v1.2
Prioritizing for a Desired Base (Constant Base)
by Michael K. Davis
http://www.AccessZ.com
Step 1) Specification of PRINT DIAGONAL
|  | Specify Anticipated Print Diagonal (mm): | 1000
|  | Converted to Inches: | 39.3701
|  | Converted to Meters: | 1
Step 2) Specification of VIEWING DISTANCE
|  | Specify Anticipated Viewing Distance (mm): | 1000
|  | Converted to Inches: | 39.3701
|  | Converted to Meters: | 1
Step 3) Specification of CAMERA LENS FOCAL LENGTH
|  | Specify Focal Length of Camera Lens (mm): | 43
|  | Converted to Inches: | 1.6929
|  | Converted to Meters: | 0.043
Step 4) Specification of DISTANCE to NEAR SHARP
|  | Specify Distance to Near Sharp (feet): | 6.47
|  | Converted to Inches: | 77.64
|  | Converted to Meters: | 1.9721
Step 5) Specification of DISTANCE to FAR SHARP
|  | Specify Distance to Far Sharp (feet): | 100000
|  | Converted to Inches: | 1200000
|  | Converted to Meters: | 30480
Step 6) Specification of DESIRED STEREO BASE
|  | Specify Desired Stereo Base (mm): | 65
|  | Resulting On-Film Deviation (mm): | 0.93167
|  | Converted to Meters: | 0.00093167
|  | Don't exceed MAOFD = Camera Focal Length / 30 (mm): | 1.4333
|  | Consider using 70% of MAOFD (mm): | 1.0033
|  | or Consider using 50% of MAOFD (mm): | 0.71667
Calculation of FAR SHARP to NEAR SHARP RATIO
|  | Far Sharp to Near Sharp Ratio: | 15455.9505
Calculation of DISTANCE to PLANE of SHARPEST FOCUS
|  | Distance to Plane of Sharpest Focus (feet): | 12.9392
|  | Converted to Meters: | 3.9439
Calculation of % of MAOFD (Derived from Bercovitz base * VD/PD)
|  | Resulting % of MAOFD: | 99.9651
| The current version of this spreadsheet can be found at: | http://www.AccessZ.com/tools.htm
See the other tab, below, to prioritize for a desired % of MAOFD.

## Desired MAOFD
Stereo Base for Free Viewing |  | v1.2
Prioritizing for a Desired % of MAOFD (Constant Deviation)
by Michael K. Davis
Step 1) Specification of PRINT DIAGONAL
|  | Specify Anticipated Print Diagonal (mm): | 1000
|  | Converted to Inches: | 39.3701
|  | Converted to Meters: | 1
Step 2) Specification of VIEWING DISTANCE
|  | Specify Anticipated Viewing Distance (mm): | 1000
|  | Converted to Inches: | 39.3701
|  | Converted to Meters: | 1
Step 3) Specification of CAMERA LENS FOCAL LENGTH
|  | Specify Focal Length of Camera Lens (mm): | 43
|  | Converted to Inches: | 1.6929
|  | Converted to Meters: | 0.043
Step 4) Specification of DISTANCE to NEAR SHARP
|  | Specify Distance to Near Sharp (feet): | 6.47
|  | Converted to Inches: | 77.64
|  | Converted to Meters: | 1.9721
Step 5) Specification of DISTANCE to FAR SHARP
|  | Specify Distance to Far Sharp (feet): | 100000
|  | Converted to Inches: | 1200000
|  | Converted to Meters: | 30480
Step 6) Specification of DESIRED % of MAOFD
|  | Specify Desired On-Film Deviation (as a % of MAOFD): | 100
|  | Resulting On-Film Deviation (mm): | 1.4333
|  | Converted to Meters: | 0.0014333
|  | Don't exceed MAOFD = Camera Focal Length / 30 (mm): | 1.4333
|  | Consider using 70% of MAOFD (mm): | 1.0033
|  | or Consider using 50% of MAOFD (mm): | 0.71667
Calculation of FAR SHARP to NEAR SHARP RATIO
|  | Far Sharp to Near Sharp Ratio: | 15455.9505
Calculation of DISTANCE to PLANE of BEST FOCUS
|  | Distance to Plane of Sharpest Focus (feet): | 12.9392
|  | Converted to Meters: | 3.9439
Calculation of STEREO BASE (Calculated as Bercovitz base * VD/PD)
|  | Stereo Base (mm): | 65.0227
|  | Stereo Base (inches): | 2.5599
See the other tab, below, to prioritize for a desired base.